## P Diagram
Major Function List
|  | NOISE 1: Piece to Piece |  | NOISE 2: Change Over Time |  | NOISE 3: Customer Usage |  | NOISE 4: External Environment |  | NOISE 5: System Interaction
|  | Piece to Piece |  | 2.Change Over Time | 3.Customer Usage |  | 4.External Environment |  | 5.System Interaction
| Noise Factors | Sensors location |  | Cleanliness of Case | Improper positioning of sensors |  | Store Ambient Temp |  | Ref pump down volume
|  | Sensor Tolerance |  | Caking of coil | Improper Fan Size\Type |  | Store Humidity |  | Mass of Ice
|  | Fan air flow variation |  | Coil oxidation | Improper temp sensor selection |  | Door Opening |  | Mass of product
|  | Plenum/Duct air flow variation |  | Ruptured Blades | Frequent door openings |  | Power Fluctuations
|  | Actuator tolerance |  | Actuator Drift | Stocking time
Sensor Drift
Bad Gaskets
Inputs
| Air curtain Speed target |  | Air Flow Control System with Case system arbitrator | [5 empty] | Desired Outputs
CS | Fan count Array | [7 empty] | Air flow command Array %
| Fan Status Array | [7 empty] | Air Flow Status Array
Curr Discharge air temperature value
Defrost status
Fan type Array
Door switch status Array
Defrost Request Mode
Humidity value
Power status Array
Defrost Fan request status
Cleaning Status
Curr Return Air temperature
Discharge Air Status
return Air Status
Humidity status
Undesired Outputs
Undesired Fan command
Abnormal Discharge air temperature
| Control Factors | Discharge air temperature setpoint
Drip time
Pumpdown time
Display case configuration LT/MT

## FMEA
Sensors | Failure Modes | Actuators | Failure Modes
| Value too Low -ve Offset |  | Fail to Open\Stuck Open
| Value too Low -ve gain |  | Partially Open
| Value Stuck |  | Functional Response
| Value too High +ve Offset |  | Partially Closed
| Value too Low +ve gain |  | Failed to close\Stuck Closed
Value Intermittent
Complete Loss oi reading
[12 empty] | Responsible Person | Actions Taken | Revised Rankings
Item | Function | Potential Failure Mode | Potential Effect(s) of failure | SEVERITY | Potential Cause(s) of Failure | Occurrence | Current Design Controls(Prevention) | Current Design Controls(Detection) | Detection | RPN | Recommdended Action(s) | Target Completion Date | Effective Completion Date | Severity | Occurrence | Detection | RPN
1
2
3
4
5
6
7
8
9
10
11
12
13
14
15
16
17
18
19
20
21
22
23
24
25
26
27
28
29
30
31
32
33
34
35
36
37
38
39
40
41
42
43
44
45
46
47
48
49
50
51
52
53
54
55
56
57
58
59
60
61
62
63
64
65
66
67
68
69
70
71
72
73
74
75
76
77
78
79
80
81
82
83
84
85
86
87
88
89
90
91
92
93
94
95
96
97
98
99
100
101
102
103
104
105
106
107
108
109
110
111
112
113
114
115
116
117
118
119
120
121
122
123
124
125
126
127
128
129
130
131
132
133
134
135
136
137
138
139
140
141
142
143
144
145
146
147
148
149
150
151
152
153
154
155
156
157
158
159
160
161
162
163
164
165
166
167
168
169
170
171
172
173
174
175
176
177
178
179
180
181
182
183
184
185
186
187
188
189
190
191
192
193
194
195
196
197
198
199
200
201
202
203
204
205
206
207
208
209
210
211
212