## P Diagram
Major Function List
| NOISE 1: Piece to Piece |  | NOISE 2: Change Over Time |  | NOISE 3: Customer Usage |  | NOISE 4: External Environment |  | NOISE 5: System Interaction
| Piece to Piece |  | 2.Change Over Time | 3.Customer Usage |  | 4.External Environment |  | 5.System Interaction
Noise Factors | Sensors location |  | Cleanliness of Case |  |  | Store Ambient Temp |  | Ref pump down volume
| Sensor Tolerance |  | Caking of coil | Improper Fan Size\Type |  | Store Humidity |  | Mass of Ice
| Fan air flow variation |  | Coil oxidation | Improper temp sensor selection |  | Door Opening |  | Mass of product
| Plenum/Duct air flow variation |  | Ruptured Blades | Improper solenoid valve selection |  | Power Fluctuations
| Liquid flow variation |  | Actuator Drift | Improper expansion valve selection
| Actuator tolerance |  | Sensor Drift
| Vapour flow variation |  | Bad Gaskets
Low refrigerant
Inputs
Estimated mass of frost |  | Product Frost Mitigation (Focuses actions to avoid and mitigate frost build up) | [5 empty] | Desired Outputs
Frost Monitor Root Cause | [7 empty] | Fan Speed modulation*
Frost Accumulation rate | [7 empty] | Defrost Request*
Dew Point | [7 empty] | Refrigiration Mode Adjust |  | Intrusive Operation
Bunkered Coil Suspect | [7 empty] | Silent Alarm |  | Fan Speed modulation* | Using the fan speed to disrupt frost build up behavior
[8 empty] | Case Cleaning Request |  | Defrost Request | We don’t have a lot of control over the rack request for defrost
Case Repair Request
Undesired Outputs
False Frost Mitigation Request
Control Factors | Discharge air temp setpoint
Coil outlet temp set point
Coil outlet pressure setpoint
Liquid pressure setpoint
Suction pressure setpoint
Drip time
Superheat setpoint
Pumpdown time

## FMEA
Sensors | Failure Modes | Actuators | Failure Modes
| Value too Low -ve Offset |  | Fail to Open\Stuck Open
| Value too Low -ve gain |  | Partially Open
| Value Stuck |  | Functional Response
| Value too High +ve Offset |  | Partially Closed
| Value too Low +ve gain |  | Failed to close\Stuck Closed
Value Intermittent
Complete Loss oi reading
[12 empty] | Responsible Person | Actions Taken | Revised Rankings
Item | Function | Potential Failure Mode | Potential Effect(s) of failure | SEVERITY | Potential Cause(s) of Failure | Occurrence | Current Design Controls(Prevention) | Current Design Controls(Detection) | Detection | RPN | Recommdended Action(s) | Target Completion Date | Effective Completion Date | Severity | Occurrence | Detection | RPN
1
2
3
4
5
6
7
8
9
10
11
12
13
14
15
16
17
18
19
20
21
22
23
24
25
26
27
28
29
30
31
32
33
34
35
36
37
38
39
40
41
42
43
44
45
46
47
48
49
50
51
52
53
54
55
56
57
58
59
60
61
62
63
64
65
66
67
68
69
70
71
72
73
74
75
76
77
78
79
80
81
82
83
84
85
86
87
88
89
90
91
92
93
94
95
96
97
98
99
100
101
102
103
104
105
106
107
108
109
110
111
112
113
114
115
116
117
118
119
120
121
122
123
124
125
126
127
128
129
130
131
132
133
134
135
136
137
138
139
140
141
142
143
144
145
146
147
148
149
150
151
152
153
154
155
156
157
158
159
160
161
162
163
164
165
166
167
168
169
170
171
172
173
174
175
176
177
178
179
180
181
182
183
184
185
186
187
188
189
190
191
192
193
194
195
196
197
198
199
200
201
202
203
204
205
206
207
208
209
210
211
212