## P Diagram
Major Function List
| NOISE 1: Piece to Piece |  | NOISE 2: Change Over Time |  | NOISE 3: Customer Usage |  | NOISE 4: External Environment |  | NOISE 5: System Interaction
| Piece to Piece |  | 2.Change Over Time | 3.Customer Usage |  | 4.External Environment |  | 5.System Interaction
Noise Factors | Sensors location |  | Cleanliness of Case | Improper Electric Heater selection |  | Store Ambient Temp |  | Ref pump down volume
| Sensor Tolerance |  | Caking of coil | Improper Fan Size\Type |  | Store Humidity |  | Mass of Ice
| Fan air flow variation |  | Coil oxidation |  |  | Door Opening |  | Mass of product
| Plenum/Duct air flow variation |  | Ruptured Blades |  |  | Power Flunctuations
| Heater wattage |  | Actuator Drift
| Actuator tolerance |  | Sensor Drift
Bad Gaskets
Inputs
Setpoint |  | Intelligent Defrost Control System | [5 empty] | Desired Outputs
Defrost Criteria | [7 empty] | Healthy Defrost Active
>Time Interval Btw defrost | [7 empty] | Defrost Active Time
>Maximum Defrost time | [7 empty] | Defrost Status
>Termination temperature | [7 empty] | Defrost Temperature Increase
>Minimum Defrost Time | [7 empty] | Defrost Fan request status
>Drip Time | [7 empty] | Time Since Last Defrost
> Fan Behavior | [7 empty] | Estimated Mass of frost removed
> Defrost Type
>Defrost Timebands
Coil Temperature Value
Coil Temperature Status
Coil heater Status
Power Status
>Electrical Heater status
Fan Status
Cleaning Status
EEV Status
LLSV Status
Hot gas solenoid status
Time Interval | [7 empty] | Undesired Outputs
Defrost Request Mode | [7 empty] | Defrost Too Long
> Remote Defrost | [7 empty] | Defrost too Short
> Refrigiration Off only defrost | [7 empty] | Defrost too often
> Failed Defrost Refrost | [7 empty] | Defrost flunctuation
> Forced Defrost | [7 empty] | Wrong termination temp
> System Protection Defrost | [7 empty] | Abnormal Fan behavior
> Product Defrost Request
>BMS Defrost
>Opportunistic defrost(Dani Load Shedding)
Current Time
Current Time Status
Refrigerant type
Control Factors | Fan Speed Modulation |  | Sequenced Defrosts
| Time of day for defrost |  | >Maximum Defrost time
| Defrost Duration |  | >Termination temperature
| Defrost Termination temperature |  | >Minimum Defrost Time
>Drip Time
> Fan Behavior
> Defrost Type
>Defrost Timebands

## FMEA
Sensors | Failure Modes | Actuators | Failure Modes
| Value too Low -ve Offset |  | Fail to Open\Stuck Open
| Value too Low -ve gain |  | Partially Open
| Value Stuck |  | Functional Response
| Value too High +ve Offset |  | Partially Closed
| Value too Low +ve gain |  | Failed to close\Stuck Closed
Value Intermittent
Complete Loss oi reading
[12 empty] | Responsible Person | Actions Taken | Revised Rankings
Item | Function | Potential Failure Mode | Potential Effect(s) of failure | SEVERITY | Potential Cause(s) of Failure | Occurrence | Current Design Controls(Prevention) | Current Design Controls(Detection) | Detection | RPN | Recommdended Action(s) | Target Completion Date | Effective Completion Date | Severity | Occurrence | Detection | RPN
1
2
3
4
5
6
7
8
9
10
11
12
13
14
15
16
17
18
19
20
21
22
23
24
25
26
27
28
29
30
31
32
33
34
35
36
37
38
39
40
41
42
43
44
45
46
47
48
49
50
51
52
53
54
55
56
57
58
59
60
61
62
63
64
65
66
67
68
69
70
71
72
73
74
75
76
77
78
79
80
81
82
83
84
85
86
87
88
89
90
91
92
93
94
95
96
97
98
99
100
101
102
103
104
105
106
107
108
109
110
111
112
113
114
115
116
117
118
119
120
121
122
123
124
125
126
127
128
129
130
131
132
133
134
135
136
137
138
139
140
141
142
143
144
145
146
147
148
149
150
151
152
153
154
155
156
157
158
159
160
161
162
163
164
165
166
167
168
169
170
171
172
173
174
175
176
177
178
179
180
181
182
183
184
185
186
187
188
189
190
191
192
193
194
195
196
197
198
199
200
201
202
203
204
205
206
207
208
209
210
211
212